## EmergencyWake
Reference	Quantity	Value	Footprint	Würth	LCSC
C8,C7,C6,C5,C4,C2,C23,C35,C15,C10	10	100n	Capacitor_SMD:C_0402_1005Metric		C1525
C16	1	470p	Capacitor_SMD:C_0603_1608Metric		C1620
R23	1	20k	Resistor_SMD:R_0603_1608Metric		C4184
U2	1	AMS1117-3.3	Package_TO_SOT_SMD:SOT-223-3_TabPin2		C6186
U9,U8	2	EL357N-G	Package_SO:SOP-4_3.8x4.1mm_P2.54mm		C6649
U1	1	M24C02-WMN	Package_SO:SOIC-8_3.9x4.9mm_P1.27mm		C7562
C9	1	10u,50V	Capacitor_SMD:C_1206_3216Metric		C13585
Q2	1	AO3401A	Package_TO_SOT_SMD:SOT-23		C15127
C30,C31,C27,C29,C28,C32,C3,C11	8	10n,50V	Capacitor_SMD:C_0402_1005Metric		C15195
C17,C12,C25,C24	4	1u,50V	Capacitor_SMD:C_0603_1608Metric		C15849
C26	1	10u,50V	Capacitor_SMD:C_0805_2012Metric		C15850
C1	1	4u7,16V	Capacitor_SMD:C_0603_1608Metric		C19666
Q1,Q3	2	AO3400A	Package_TO_SOT_SMD:SOT-23		C20917
D6,D5	2	SS54	Diode_SMD:D_SMA		C22452
R22,R21	2	300k	Resistor_SMD:R_0603_1608Metric		C23024
R35,R36	2	390	Resistor_SMD:R_0603_1608Metric		C23151
R20,R6,R43	3	5.1k	Resistor_SMD:R_0603_1608Metric		C23186
R25	1	51k	Resistor_SMD:R_0603_1608Metric		C23196
R19	1	75k	Resistor_SMD:R_0603_1608Metric		C23242
C34,C33	2	2.2u	Capacitor_SMD:C_0603_1608Metric		C23630
R3,R2,R4,R5	4	150	Resistor_SMD:R_0402_1005Metric		C25082
R9,R11,R31,R32,R33,R28,R30,R29,R34,R8,R1,R10,R12,R13,R14,R16,R40,R15,R17,R41,R42,R47,R48	23	100k	Resistor_SMD:R_0402_1005Metric		C25741
R26,R27,R7,R44,R45,R46	6	10k	Resistor_SMD:R_0402_1005Metric		C25744
R39,R38,R37	3	10k	Resistor_SMD:R_0603_1608Metric		C25804
U4	1	STM32F407VETx	Package_QFP:LQFP-100_14x14mm_P0.5mm		C28730
U3	1	MC34063AD	Package_SO:SOIC-8_3.9x4.9mm_P1.27mm		C32078
D2,D3,D4,D1	4	white	LED_SMD:LED_0805_2012Metric_Castellated		C34499
C21,C22	2	6p	Capacitor_SMD:C_0402_1005Metric		C37474
C13	1	22u,25V	Capacitor_SMD:C_0805_2012Metric		C45783
C19,C20	2	10n	Capacitor_SMD:C_0603_1608Metric		C57112
U10	1	L9110S	Package_SO:SOP-8_3.76x4.96mm_P1.27mm		C85174
U11	1	SRV05-4	Package_TO_SOT_SMD:SOT-23-6		C85364
Y1	1	32768	Crystal:Crystal_SMD_3215-2Pin_3.2x1.5mm		C94673
U7,	1	PT6312B	Package_QFP:LQFP-44_10x10mm_P0.8mm		C110225
U5	1	LM4670	Package_SON:WSON-8-1EP_3x3mm_P0.5mm_EP1.6x2.0mm		C131968
BT1	1	Battery_Cell	Wuerth:79523141	79523141
U6	1	173950378	Converter_DCDC:Converter_DCDC_RECOM_R-78B-2.0_THT	173950378
L1	1	33u	Inductor_SMD:L_Wuerth_WE-PD-Typ-7345	7447773330
SW4,SW3,SW2	3	SW_Push	Wuerth:436351045816	436351045816
SW1	1	SW_DPDT_x2	Wuerth:452404020202	452404020202
R18	1	0.18	Wuerth:561070332057	561070332057
J1	1	USB_C_Receptacle_USB2.0	Wuerth:632723300011	632723300011
J2	1	Micro_SD_Card_Det	Wuerth:693071020811	693071020811
C14	1	100u,50V	Capacitor_THT:CP_Radial_D6.3mm_P2.50mm	860010573007
C18	1	33u,63V	Capacitor_THT:CP_Radial_D6.3mm_P2.50mm	860010773011
BZ1	1	Buzzer	Buzzer_Beeper:Buzzer_12x9.5RM7.6
DISP1	1	FUTABA_4-LT-46ZB3	VFD:FUTABA_4-LT-46ZB3
J3	1	Conn_01x03	Connector_PinHeader_2.54mm:PinHeader_1x03_P2.54mm_Horizontal
J5	1	Conn_01x05	Connector_PinHeader_2.54mm:PinHeader_1x05_P2.54mm_Horizontal
J7,J4	2	Conn_01x02	Connector_PinHeader_2.54mm:PinHeader_1x02_P2.54mm_Horizontal
J8,J10	2	Conn_01x04	WR-WTB:WR-WTB 2.00mm SMT Male Horizontal Shrouded Header 4 Pins
J9,J6	2	Conn_01x04	Connector_PinHeader_2.54mm:PinHeader_1x04_P2.54mm_Horizontal
JP4,JP1,JP2,JP3	4	SolderJumper_3_Open	Jumper:SolderJumper-3_P1.3mm_Open_RoundedPad1.0x1.5mm_NumberLabels
JP5,JP6	2	SolderJumper_2_Open	Jumper:SolderJumper-2_P1.3mm_Open_TrianglePad1.0x1.5mm
NT1	1	Net-Tie_2	NetTie:NetTie-2_SMD_Pad2.0mm
R24	1	GL5516	OptoDevice:R_LDR_5.1x4.3mm_P3.4mm_Vertical
TP1	1	5V in	TestPoint:TestPoint_Loop_D1.80mm_Drill1.0mm_Beaded
TP10	1	Vdrive	TestPoint:TestPoint_Loop_D1.80mm_Drill1.0mm_Beaded
TP11	1	DCF	TestPoint:TestPoint_Loop_D1.80mm_Drill1.0mm_Beaded
TP2	1	GND in	TestPoint:TestPoint_Loop_D1.80mm_Drill1.0mm_Beaded
TP3	1	5V	TestPoint:TestPoint_Loop_D1.80mm_Drill1.0mm_Beaded
TP4	1	VCC	TestPoint:TestPoint_Loop_D1.80mm_Drill1.0mm_Beaded
TP5	1	DCDC in	TestPoint:TestPoint_Loop_D1.80mm_Drill1.0mm_Beaded
TP6	1	GND	TestPoint:TestPoint_Loop_D1.80mm_Drill1.0mm_Beaded
TP7	1	Audio	TestPoint:TestPoint_Loop_D1.80mm_Drill1.0mm_Beaded
TP8	1	-VDC	TestPoint:TestPoint_Loop_D1.80mm_Drill1.0mm_Beaded
TP9	1	LDR	TestPoint:TestPoint_Loop_D1.80mm_Drill1.0mm_Beaded